## Thermal
DAC thermal Unit
Thermal mass: DAC chamber
Nominal capacity (X_bar) | 1 | ton/cycle
Sorbent capture capacity | 2 | mmol/g
Moles of CO2 | 22727.2727 | mol/cycle
Sorbent requires | 11363636.3636 | grams
| 11.3636 | tons
Sorbent density | 0.65 | g/cm3
Sorbent volume | 17.4825 | m3
Additional volume ratio | 0.5 | N/A
Final volume | 26.2238 | m3
Additional mass ratio | 0.5 | N/A
Final mass | 17.0455 | tons
Dimension | 2.971 | m
Surface area | 52.96 | m2
Thermal energy consumption | 3.15 | MWh/ton
| 3.15 | MWh/cycle
Target temperature | 100 | degreeC
Ambient temperature | 20 | degreeC
Temperature raise | 80 | degreeC
Heat-up ratio | 0.95 | N/A
Heat-loss ratio | 0.05 | N/A
Specific heat | 8316 | J/(K*kg)
Initial Scaling calculation
DAC mass | 2 | kg
Specific heat | 447 | J/(K*kg)
Total heating | 71520 | J
| 1.9867e-05 | MWh
Scaling of heat | 158557.047 | N/A
Scaling of heat: rounding | 160000 | N/A

## Mechanical
Plant spefifications
Nominal plant capacity | 6000 | ton-CO2/year
Natural Assumptions
Air density | 1.98 | kg/m3
CO2 concentration | 0.0004 | N/A
Equipement specific calculations
Centrifugal Fan
|  |  | Nominal volumetric flowrate (minimum) | 240.2257 | m3/s
|  |  | correction ratio | 1.5 | N/A
|  |  | Nominal volumetric flowrate (inputs) | 360.3385 | m3/s
|  |  | Maximum volumetric flwo rate at 0 pressure | 720.6771 | m3/s
|  |  | Flow speed of air | 2 | m/s
Other constants |  |  | Inlet flow area | 180.1693 | m2
Second in 1 year | 31536000 | N/A | Outlet flow area | 180.1693 | m2